## System Parameters
System Parameters (defined by hardware) |  |  | Profiles (usage of each component mode - defined by software and usage)
form the datasheets
|  |  | "off" | "sensing" | "interactive"
Processor
Active | 380 | mW | 0% | 20% | 60%
Idle | 83.6 | mW | 0% | 80% | 40%
Sleep | 0.05 | mW | 100% | 0% | 0%
LED
On | 5 | mW | 0% | 5% | 5%
Sensor
On | 0 | mW | 0% | 0% | 0%
Idle | 0 | mW | 0% | 0% | 0%
Off | 0 | mW | 0% | 0% | 0%
Display
On | 650 | mW | 0% | 10% | 90%
Off (leakage) | 1 | mW | 100% | 0% | 0%
Stepper Motor
On | 85 | mW | 0% | 10% | 90%
Off (leakage) | 1 | mW | 100% | 0% | 0%
Radio
Data Rate | 0 | bps | 0% | 0% | 0% |  | Total power in profile (mw) |  |  | Maximum Time
Standby Power | 0 | mW | 0% | 0% | 0% |  | "off" | 2.05 | mW | 1949.2683 | hours
TX Power | 0 | mW | 0% | 0% | 0% |  | "sensing" | 216.63 | mW | 18.4462 | hours
RX Power | 0 | mW | 0% | 0% | 0% |  | "interactive" | 923.19 | mW | 4.3285 | hours
|  |  | 20 | 2 | 2 | hours/day typical usage | Effective Battery Capacity
Battery | [7 empty] | 3996 | mW*h
Capacity | 1200 | mAh
Nominal Voltage | 3.7 | V |  |  |  |  | Days of Use | 1.7219 | days
Regulator Efficiency | 90% | [5 empty] | Hours of Use | 41.3265 | hours
REFLECTIONS : WHAT DID YOU LEARN FROM ANALYZING YOUR POWER. TALK ABOUT SOME POTENTIAL TRADEOFFS.
To ensure a better user experience, I decided to use a large screen to display information, which requires more power. To accommodate the increased power demand, I opted to utilie a larger battery even though it meant the device would be a bit larger. This tradeoff between battery size and device dimensions was a deliberate choice aimed at ensuring sufficient power supply to support the desired functionality without compromising usability. Moreover, to help save power and make the battery last longer, I added a switch that lets people turn the device on and off manually. This way, when people aren't using the decice, they can turn it off themselves to stop it from using up unnecessary power.
If component changes by 10%...
“Days of use” changes by x %

## Sensitivity Analysis
Linked Data from First Page DO NOT EDIT
System Parameters (defined by hardware) | 0 | 0 | 0 | [15 empty] | Profiles (usage of each component mode - defined by software and usage) | 0 | 0 | 0
0 | form the datasheets | 0 | 0 | [15 empty] | 0 | 0 | 0 | 0
0 | 0 | 0 | 0 | [15 empty] | "off" | "sensing" | "interactive" | 0
Processor | 0 | 0 | 0 | [15 empty] | 0 | 0 | 0 | 0
Active | 380 | mW | 342 | 380 | 380 | 380 | 380 | 380 | 380 | 380 | 380 | 380 | 380 | 380 |  |  |  |  | 0% | 20% | 60% | 0
Idle | 83.6 | mW | 83.6 | 75.24 | 83.6 | 83.6 | 83.6 | 83.6 | 83.6 | 83.6 | 83.6 | 83.6 | 83.6 | 83.6 |  |  |  |  | 0% | 80% | 40% | 0
Sleep | 0.05 | mW | 0.05 | 0.05 | 0.045 | 0.05 | 0.05 | 0.05 | 0.05 | 0.05 | 0.05 | 0.05 | 0.05 | 0.05 |  |  |  |  | 100% | 0% | 0% | 0
0 | 0 | 0 | 0 | 0 | 0 | 0 | 0 | 0 | 0 | 0 | 0 | 0 | 0 | 0 |  |  |  |  | 0 | 0 | 0 | 0
LED | 0 | 0 | 0 | 0 | 0 | 0 | 0 | 0 | 0 | 0 | 0 | 0 | 0 | 0 |  |  |  |  | 0 | 0 | 0 | 0
On | 5 | mW | 5 | 5 | 5 | 4.5 | 5 | 5 | 5 | 5 | 5 | 5 | 5 | 5 |  |  |  |  | 0% | 5% | 5% | 0
0 | 0 | 0 | 0 | 0 | 0 | 0 | 0 | 0 | 0 | 0 | 0 | 0 | 0 | 0 |  |  |  |  | 0 | 0 | 0 | 0
0 | 0 | 0 | 0 | 0 | 0 | 0 | 0 | 0 | 0 | 0 | 0 | 0 | 0 | 0 |  |  |  |  | 0 | 0 | 0 | 0
Sensor | 0 | 0 | 0 | 0 | 0 | 0 | 0 | 0 | 0 | 0 | 0 | 0 | 0 | 0 |  |  |  |  | 0 | 0 | 0 | 0
On | 0 | mW | 0 | 0 | 0 | 0 | 0 | 0 | 0 | 0 | 0 | 0 | 0 | 0 |  |  |  |  | 0% | 0% | 0% | 0
Idle | 0 | mW | 0 | 0 | 0 | 0 | 0 | 0 | 0 | 0 | 0 | 0 | 0 | 0 |  |  |  |  | 0% | 0% | 0% | 0
Off | 0 | mW | 0 | 0 | 0 | 0 | 0 | 0 | 0 | 0 | 0 | 0 | 0 | 0 |  |  |  |  | 0% | 0% | 0% | 0
0 | 0 | 0 | 0 | 0 | 0 | 0 | 0 | 0 | 0 | 0 | 0 | 0 | 0 | 0 |  |  |  |  | 0 | 0 | 0 | 0
Display | 0 | 0 | 0 | 0 | 0 | 0 | 0 | 0 | 0 | 0 | 0 | 0 | 0 | 0 |  |  |  |  | 0 | 0 | 0 | 0
On | 650 | mW | 650 | 650 | 650 | 650 | 650 | 650 | 650 | 585 | 650 | 650 | 650 | 650 |  |  |  |  | 0% | 10% | 90% | 0
Off (leakage) | 1 | mW | 1 | 1 | 1 | 1 | 1 | 1 | 1 | 1 | 0.9 | 1 | 1 | 1 |  |  |  |  | 100% | 0% | 0% | 0
0 | 0 | 0 | 0 | 0 | 0 | 0 | 0 | 0 | 0 | 0 | 0 | 0 | 0 | 0 |  |  |  |  | 0 | 0 | 0 | 0
Radio | 0 | 0 | 0 | 0 | 0 | 0 | 0 | 0 | 0 | 0 | 0 | 0 | 0 | 0 |  |  |  |  | 0 | 0 | 0 | 0
Standby Power | 0 | mW | 0 | 0 | 0 | 0 | 0 | 0 | 0 | 0 | 0 | 0 | 0 | 0 |  |  |  |  | 0% | 0% | 0% | 0
TX Power | 0 | mW | 0 | 0 | 0 | 0 | 0 | 0 | 0 | 0 | 0 | 0 | 0 | 0 |  |  |  |  | 0% | 0% | 0% | 0
RX Power | 0 | mW | 0 | 0 | 0 | 0 | 0 | 0 | 0 | 0 | 0 | 0 | 0 | 0 |  |  |  |  | 0% | 0% | 0% | 0
0 | 0 | 0 | 0 | [15 empty] | 0 | 0 | 0 | 0
0 | 0 | 0 | 0 | [15 empty] | 20 | 2 | 2 | hours/day typical usage
Battery | 0 | 0 | 0 | [15 empty] | 0 | 0 | 0 | 0
Capacity | 1200 | mAh | 0 | [15 empty] | 0 | 0 | 0 | 0
Nominal Voltage | 3.7 | V | 0 | [15 empty] | 0 | 0 | 0 | 0
Regulator Efficiency | 90% | 0 | 0 | [15 empty] | 0 | 0 | 0 | 0
0 | 0 | 0 | 0 | [10 empty] | 0 | 0 | 0 | 0 | 0 | 0 | #REF! | #REF!
0 | 0 | 0 | 0 | [10 empty] | 0 | 0 | 0 | 0 | 0 | 0 | #REF! | #REF!
0 | 0 | 0 | 0 | [10 empty] | 0 | 0 | 0 | 0 | 0 | 0 | #REF! | #REF!
REFLECTIONS : WHAT DID YOU LEARN FROM ANALYZING YOUR POWER. TALK ABOUT SOME POTENTIAL TRADEOFFS. | 0 | #REF! | #REF! | [10 empty] | #REF! | #REF! | #REF! | 0 | 0 | 0 | #REF! | #REF!
Total power in profile (mw) | 0 | 0 | [14 empty] | 0 | 0 | 0 | 0 | 0
"off" | 1.05 | mW | 1.05 | 1.05 | 1.045 | 1.05 | 1.05 | 1.05 | 1.05 | 1.05 | 0.95 | 1.05 | 1.05 | 1.05 |  |  | 0 | 0 | 0 | 0 | 0
"sensing" | 208.13 | mW | 200.53 | 201.442 | 208.13 | 208.105 | 208.13 | 208.13 | 208.13 | 201.63 | 208.13 | 208.13 | 208.13 | 208.13 |  |  | 0 | 0 | 0 | 0 | 0
"interactive" | 846.69 | mW | 823.89 | 843.346 | 846.69 | 846.665 | 846.69 | 846.69 | 846.69 | 788.19 | 846.69 | 846.69 | 846.69 | 846.69 |  |  | 0 | 0 | 0 | 0 | 0
0 | 0 | 0 | 0 | 0 | 0 | 0 | 0 | 0 | 0 | 0 | 0 | 0 | 0 | 0 |  |  | 0 | 0 | 0 | 0 | 0
Effective Battery Capacity | 0 | 0 | 0 | 0 | 0 | 0 | 0 | 0 | 0 | 0 | 0 | 0 | 0 | 0 | 0 | 0 | 0 | 0 | 0 | 0 | 0
0 | 3996 | mW*h | 3996 | 3996 | 3996 | 3996 | 3996 | 3996 | 3996 | 3996 | 3996 | 3996 | 3996 | 3996 | 0 | 0 | 0 | 0 | 0 | 0 | 0
0 | 0 | 0 | 0 | 0 | 0 | 0 | 0 | 0 | 0 | 0 | 0 | 0 | 0 | 0 | 0 | 0 | 0 | 0 | 0 | 0 | 0
Days of Use | 1.8755 | days | 1.9306 | 1.8933 | 1.8756 | 1.8756 | 1.8755 | 1.8755 | 1.8755 | 1.9974 | 1.8773 | 1.8755 | 1.8755 | 1.8755 | 0 | 0 | 0 | 0 | 0 | 0 | 0
Hours of Use | 45.0118 | hours | 46.334 | 45.4397 | 45.0139 | 45.0139 | 45.0118 | 45.0118 | 45.0118 | 47.9367 | 45.0541 | 45.0118 | 45.0118 | 45.0118 | 0 | 0 | 0 | 0 | 0 | 0 | 0
0 | 0 | 0 | 0 | [10 empty] | 0 | 0 | 0 | 0 | 0 | 0 | 0 | 0
% change | 0 | 0 | 2.937% | 0.9506% | 0.004694% | 0.004694% | 0% | 0% | 0% | 6.498% | 0.09396% | 0% | 0% | 0% | 0 | 0 | 0 | 0 | 0 | 0 | 0
Parameter Name | 0 | 0 | ProcessorActive | ProcessorIdle | ProcessorOff | LEDOn | SensorOn | SensorIdle | SensorOff | DisplayOn | DisplayOff | RadioStandby | RadioTX | RadioRX | 0 | 0 | 0 | 0 | 0 | 0 | 0
0 | 0 | 0 | 0 | [10 empty] | 0 | 0 | 0 | 0 | 0 | 0 | 0 | 0
0 | 0 | 0 | 0 | [10 empty] | 0 | 0 | 0 | 0 | 0 | 0 | 0 | 0
0 | 0 | 0 | 0 | [10 empty] | 0 | 0 | 0 | 0 | 0 | 0 | 0 | 0
0 | 0 | 0 | 0 | [10 empty] | 0 | 0 | 0 | 0 | 0 | 0 | 0 | 0
0 | 0 | 0 | 0 | [10 empty] | 0 | 0 | 0 | 0 | 0 | 0 | 0 | 0
0 | 0 | 0 | 0 | [10 empty] | 0 | 0 | 0 | 0 | 0 | 0 | 0 | 0
0 | 0 | 0 | 0 | [10 empty] | 0 | 0 | 0 | 0 | 0 | 0 | 0 | 0
0 | 0 | 0 | 0 | [10 empty] | 0 | 0 | 0 | 0 | 0 | 0 | 0 | 0
0 | 0 | 0 | 0 | [10 empty] | 0 | 0 | 0 | 0 | 0 | 0 | 0 | 0
0 | 0 | 0 | 0 | [10 empty] | 0 | 0 | 0 | 0 | 0 | 0 | 0 | 0
0 | 0 | 0 | 0 | [10 empty] | 0 | 0 | 0 | 0 | 0 | 0 | 0 | 0
0 | 0 | 0 | 0 | [10 empty] | 0 | 0 | 0 | 0 | 0 | 0 | 0 | 0
0 | 0 | 0 | 0 | [10 empty] | 0 | 0 | 0 | 0 | 0 | 0 | 0 | 0
0 | 0 | 0 | 0 | [10 empty] | 0 | 0 | 0 | 0 | 0 | 0 | 0 | 0
0 | 0 | 0 | 0 | [10 empty] | 0 | 0 | 0 | 0 | 0 | 0 | 0 | 0
0 | 0 | 0 | 0 | [10 empty] | 0 | 0 | 0 | 0 | 0 | 0 | 0 | 0
0 | 0 | 0 | 0 | [10 empty] | 0 | 0 | 0 | 0 | 0 | 0 | 0 | 0
0 | 0 | 0 | 0 | [10 empty] | 0 | 0 | 0 | 0 | 0 | 0 | 0 | 0
0 | 0 | 0 | 0 | [10 empty] | 0 | 0 | 0 | 0 | 0 | 0 | 0 | 0
If component changes by 10%
… “hours” of use changes by x%