## System Parameters
System Parameters (defined by hardware) |  |  | Profiles (usage of each component mode - defined by software and usage)
form the datasheets
|  |  | "off" | "sensing" | "interactive"
Processor
Active | 380 | mW | 0% | 60% | 30%
Idle | 83.6 | mW | 0% | 40% | 70%
Sleep | 0.05 | mW | 100% | 0% | 0%
LED
On | 5 | mW | 0% | 100% | 100%
PPG Sensors
On | 10.5 | mW | 0% | 100% | 80%
Idle | 0 | mW | 0% | 0% | 20%
Off | 1 | mW | 100% | 0% | 0%
MPU 6050 Motion Sensors
On | 12.5 | mW | 0% | 100% | 80%
Idle | 0.03 | mW | 0% | 0% | 20%
Off | 1 | mW | 100% | 0% | 0%
Display
On | 0 | mW | 0% | 0% | 0%
Off (leakage) | 0 | mW | 0% | 0% | 0%
Radio
Data Rate | 0 | bps | 0% | 0% | 0% |  | Total power in profile (mw) |  |  | Maximum Time
Standby Power | 0 | mW | 0% | 0% | 0% |  | "off" | 2.05 | mW | 812.1951 | hours
TX Power | 0 | mW | 0% | 0% | 0% |  | "sensing" | 289.44 | mW | 5.7525 | hours
RX Power | 0 | mW | 0% | 0% | 0% |  | "interactive" | 195.926 | mW | 8.4981 | hours
|  |  | 20 | 2 | 2 | hours/day typical usage | Effective Battery Capacity
Battery | [7 empty] | 1665 | mW*h
Capacity | 500 | mAh
Nominal Voltage | 3.7 | V |  |  |  |  | Days of Use | 1.6457 | days
Regulator Efficiency | 90% | [5 empty] | Hours of Use | 39.4966 | hours
REFLECTIONS : WHAT DID YOU LEARN FROM ANALYZING YOUR POWER. TALK ABOUT SOME POTENTIAL TRADEOFFS.
One key learning from this analysis is the importance of optimizing power usage across different components and modes to enhace overall energy efficiency. Optimizing power usage may sometimes come at the expense of performance or user experience. For instance, reducing the processor's activity level to conserve power could potentially impact the system's responsiveness or usability. Therefore, striking the right balance between energy efficiency and performance is essential to ensure satisfactory user experience while maximizing battery life.
Accelerometer Low Power Mode Current
1.25 Hz update rate 10 µA 5 Hz update rate 20 µA 20 Hz update rate 70 µA 40 Hz update rate 140 µA
normal operating current
Gyroscope + Accelerometer + DMP 3.9 mA Gyroscope + Accelerometer (DMP disabled) 3.8 mA Gyroscope + DMP (Accelerometer disabled) 3.7 mA Gyroscope only (DMP & Accelerometer disabled) 3.6 mA Accelerometer only (DMP & Gyroscope disabled) 500 µA
idle mode | 5µA
off | 100nA
If component changes by 10%...
“Days of use” changes by x %

## Sensitivity Analysis
Linked Data from First Page DO NOT EDIT
System Parameters (defined by hardware) | 0 | 0 | 0 | [15 empty] | Profiles (usage of each component mode - defined by software and usage) | 0 | 0 | 0
0 | form the datasheets | 0 | 0 | [15 empty] | 0 | 0 | 0 | 0
0 | 0 | 0 | 0 | [15 empty] | "off" | "sensing" | "interactive" | 0
Processor | 0 | 0 | 0 | [15 empty] | 0 | 0 | 0 | 0
Active | 380 | mW | 342 | 380 | 380 | 380 | 380 | 380 | 380 | 380 | 380 | 380 | 380 | 380 |  |  |  |  | 0% | 60% | 30% | 0
Idle | 83.6 | mW | 83.6 | 75.24 | 83.6 | 83.6 | 83.6 | 83.6 | 83.6 | 83.6 | 83.6 | 83.6 | 83.6 | 83.6 |  |  |  |  | 0% | 40% | 70% | 0
Sleep | 0.05 | mW | 0.05 | 0.05 | 0.045 | 0.05 | 0.05 | 0.05 | 0.05 | 0.05 | 0.05 | 0.05 | 0.05 | 0.05 |  |  |  |  | 100% | 0% | 0% | 0
0 | 0 | 0 | 0 | 0 | 0 | 0 | 0 | 0 | 0 | 0 | 0 | 0 | 0 | 0 |  |  |  |  | 0 | 0 | 0 | 0
LED | 0 | 0 | 0 | 0 | 0 | 0 | 0 | 0 | 0 | 0 | 0 | 0 | 0 | 0 |  |  |  |  | 0 | 0 | 0 | 0
On | 5 | mW | 5 | 5 | 5 | 4.5 | 5 | 5 | 5 | 5 | 5 | 5 | 5 | 5 |  |  |  |  | 0% | 100% | 100% | 0
0 | 0 | 0 | 0 | 0 | 0 | 0 | 0 | 0 | 0 | 0 | 0 | 0 | 0 | 0 |  |  |  |  | 0 | 0 | 0 | 0
0 | 0 | 0 | 0 | 0 | 0 | 0 | 0 | 0 | 0 | 0 | 0 | 0 | 0 | 0 |  |  |  |  | 0 | 0 | 0 | 0
PPG Sensors | 0 | 0 | 0 | 0 | 0 | 0 | 0 | 0 | 0 | 0 | 0 | 0 | 0 | 0 |  |  |  |  | 0 | 0 | 0 | 0
On | 10.5 | mW | 10.5 | 10.5 | 10.5 | 10.5 | 9.45 | 10.5 | 10.5 | 10.5 | 10.5 | 10.5 | 10.5 | 10.5 |  |  |  |  | 0% | 100% | 80% | 0
Idle | 0 | mW | 0 | 0 | 0 | 0 | 0 | 0 | 0 | 0 | 0 | 0 | 0 | 0 |  |  |  |  | 0% | 0% | 20% | 0
Off | 1 | mW | 1 | 1 | 1 | 1 | 1 | 1 | 0.9 | 1 | 1 | 1 | 1 | 1 |  |  |  |  | 100% | 0% | 0% | 0
0 | 0 | 0 | 0 | 0 | 0 | 0 | 0 | 0 | 0 | 0 | 0 | 0 | 0 | 0 |  |  |  |  | 0 | 0 | 0 | 0
Display | 0 | 0 | 0 | 0 | 0 | 0 | 0 | 0 | 0 | 0 | 0 | 0 | 0 | 0 |  |  |  |  | 0 | 0 | 0 | 0
On | 0 | mW | 0 | 0 | 0 | 0 | 0 | 0 | 0 | 0 | 0 | 0 | 0 | 0 |  |  |  |  | 0% | 0% | 0% | 0
Off (leakage) | 0 | mW | 0 | 0 | 0 | 0 | 0 | 0 | 0 | 0 | 0 | 0 | 0 | 0 |  |  |  |  | 0% | 0% | 0% | 0
0 | 0 | 0 | 0 | 0 | 0 | 0 | 0 | 0 | 0 | 0 | 0 | 0 | 0 | 0 |  |  |  |  | 0 | 0 | 0 | 0
Radio | 0 | 0 | 0 | 0 | 0 | 0 | 0 | 0 | 0 | 0 | 0 | 0 | 0 | 0 |  |  |  |  | 0 | 0 | 0 | 0
Standby Power | 0 | mW | 0 | 0 | 0 | 0 | 0 | 0 | 0 | 0 | 0 | 0 | 0 | 0 |  |  |  |  | 0% | 0% | 0% | 0
TX Power | 0 | mW | 0 | 0 | 0 | 0 | 0 | 0 | 0 | 0 | 0 | 0 | 0 | 0 |  |  |  |  | 0% | 0% | 0% | 0
RX Power | 0 | mW | 0 | 0 | 0 | 0 | 0 | 0 | 0 | 0 | 0 | 0 | 0 | 0 |  |  |  |  | 0% | 0% | 0% | 0
0 | 0 | 0 | 0 | [15 empty] | 0 | 0 | 0 | 0
0 | 0 | 0 | 0 | [15 empty] | 20 | 2 | 2 | hours/day typical usage
Battery | 0 | 0 | 0 | [15 empty] | 0 | 0 | 0 | 0
Capacity | 500 | mAh | 0 | [15 empty] | 0 | 0 | 0 | 0
Nominal Voltage | 3.7 | V | 0 | [15 empty] | 0 | 0 | 0 | 0
Regulator Efficiency | 90% | 0 | 0 | [15 empty] | 0 | 0 | 0 | 0
0 | 0 | 0 | 0 | [10 empty] | 0 | 0 | 0 | 0 | 0 | 0 | #REF! | #REF!
0 | 0 | 0 | 0 | [10 empty] | 0 | 0 | 0 | 0 | 0 | 0 | #REF! | #REF!
0 | 0 | 0 | 0 | [10 empty] | 0 | 0 | 0 | 0 | 0 | 0 | #REF! | #REF!
REFLECTIONS : WHAT DID YOU LEARN FROM ANALYZING YOUR POWER. TALK ABOUT SOME POTENTIAL TRADEOFFS. | 0 | #REF! | #REF! | [10 empty] | #REF! | #REF! | #REF! | 0 | 0 | 0 | #REF! | #REF!
Total power in profile (mw) | 0 | 0 | [14 empty] | 0 | 0 | 0 | 0 | 0
"off" | 1.05 | mW | 1.05 | 1.05 | 1.045 | 1.05 | 1.05 | 1.05 | 0.95 | 1.05 | 1.05 | 1.05 | 1.05 | 1.05 |  |  | 0 | 0 | 0 | 0 | 0
"sensing" | 276.94 | mW | 254.14 | 273.596 | 276.94 | 276.44 | 275.89 | 276.94 | 276.94 | 276.94 | 276.94 | 276.94 | 276.94 | 276.94 |  |  | 0 | 0 | 0 | 0 | 0
"interactive" | 185.92 | mW | 174.52 | 180.068 | 185.92 | 185.42 | 185.08 | 185.92 | 185.92 | 185.92 | 185.92 | 185.92 | 185.92 | 185.92 |  |  | 0 | 0 | 0 | 0 | 0
0 | 0 | 0 | 0 | 0 | 0 | 0 | 0 | 0 | 0 | 0 | 0 | 0 | 0 | 0 |  |  | 0 | 0 | 0 | 0 | 0
Effective Battery Capacity | 0 | 0 | 0 | 0 | 0 | 0 | 0 | 0 | 0 | 0 | 0 | 0 | 0 | 0 | 0 | 0 | 0 | 0 | 0 | 0 | 0
0 | 1665 | mW*h | 1665 | 1665 | 1665 | 1665 | 1665 | 1665 | 1665 | 1665 | 1665 | 1665 | 1665 | 1665 | 0 | 0 | 0 | 0 | 0 | 0 | 0
0 | 0 | 0 | 0 | 0 | 0 | 0 | 0 | 0 | 0 | 0 | 0 | 0 | 0 | 0 | 0 | 0 | 0 | 0 | 0 | 0 | 0
Days of Use | 1.7587 | days | 1.8957 | 1.7935 | 1.7589 | 1.7624 | 1.7658 | 1.7587 | 1.7624 | 1.7587 | 1.7587 | 1.7587 | 1.7587 | 1.7587 | 0 | 0 | 0 | 0 | 0 | 0 | 0
Hours of Use | 42.2089 | hours | 45.4959 | 43.0451 | 42.2133 | 42.2982 | 42.3781 | 42.2089 | 42.2982 | 42.2089 | 42.2089 | 42.2089 | 42.2089 | 42.2089 | 0 | 0 | 0 | 0 | 0 | 0 | 0
0 | 0 | 0 | 0 | [10 empty] | 0 | 0 | 0 | 0 | 0 | 0 | 0 | 0
% change | 0 | 0 | 7.788% | 1.981% | 0.01056% | 0.2117% | 0.4009% | 0% | 0.2117% | 0% | 0% | 0% | 0% | 0% | 0 | 0 | 0 | 0 | 0 | 0 | 0
Parameter Name | 0 | 0 | ProcessorActive | ProcessorIdle | ProcessorOff | LEDOn | SensorOn | SensorIdle | SensorOff | DisplayOn | DisplayOff | RadioStandby | RadioTX | RadioRX | 0 | 0 | 0 | 0 | 0 | 0 | 0
0 | 0 | 0 | 0 | [10 empty] | 0 | 0 | 0 | 0 | 0 | 0 | 0 | 0
0 | 0 | 0 | 0 | [10 empty] | 0 | 0 | 0 | 0 | 0 | 0 | 0 | 0
0 | 0 | 0 | 0 | [10 empty] | 0 | 0 | 0 | 0 | 0 | 0 | 0 | 0
0 | 0 | 0 | 0 | [10 empty] | 0 | 0 | 0 | 0 | 0 | 0 | 0 | 0
0 | 0 | 0 | 0 | [10 empty] | 0 | 0 | 0 | 0 | 0 | 0 | 0 | 0
0 | 0 | 0 | 0 | [10 empty] | 0 | 0 | 0 | 0 | 0 | 0 | 0 | 0
0 | 0 | 0 | 0 | [10 empty] | 0 | 0 | 0 | 0 | 0 | 0 | 0 | 0
0 | 0 | 0 | 0 | [10 empty] | 0 | 0 | 0 | 0 | 0 | 0 | 0 | 0
0 | 0 | 0 | 0 | [10 empty] | 0 | 0 | 0 | 0 | 0 | 0 | 0 | 0
0 | 0 | 0 | 0 | [10 empty] | 0 | 0 | 0 | 0 | 0 | 0 | 0 | 0
0 | 0 | 0 | 0 | [10 empty] | 0 | 0 | 0 | 0 | 0 | 0 | 0 | 0
0 | 0 | 0 | 0 | [10 empty] | 0 | 0 | 0 | 0 | 0 | 0 | 0 | 0
0 | 0 | 0 | 0 | [10 empty] | 0 | 0 | 0 | 0 | 0 | 0 | 0 | 0
0 | 0 | 0 | 0 | [10 empty] | 0 | 0 | 0 | 0 | 0 | 0 | 0 | 0
0 | 0 | 0 | 0 | [10 empty] | 0 | 0 | 0 | 0 | 0 | 0 | 0 | 0
0 | 0 | 0 | 0 | [10 empty] | 0 | 0 | 0 | 0 | 0 | 0 | 0 | 0
0 | 0 | 0 | 0 | [10 empty] | 0 | 0 | 0 | 0 | 0 | 0 | 0 | 0
0 | 0 | 0 | 0 | [10 empty] | 0 | 0 | 0 | 0 | 0 | 0 | 0 | 0
0 | 0 | 0 | 0 | [10 empty] | 0 | 0 | 0 | 0 | 0 | 0 | 0 | 0
If component changes by 10%
… “hours” of use changes by x%